## Lista de materiales Original
| BOM ID | BOM | QUANTITY | BOM ID | PRINTED PARTS
| 1 | STEPPER NEMA 17 60mm | 1 | 201 | Parts | Name | Colour | Quantity
| 2 | ARDUINO MEGA 2560 | 1 | 202 | Articulation 1 | 1M1 | Blue | 1
| 3 | Stepper Driver tb6560 | 6 | 203 |  | 1M2 | Black | 1
| 4 | Power Supply 24V 320W | 1 | 204 |  | 1M3 | Black | 1
| 5 | RAMPS V1.4 | 1 | 205 | Articulation 2 | 2M1 | Black | 1
| 6 | Power Supply 24V a 12V | 1 | 206 |  | 2M2M | Black | 1
| 7 | SERVO MOTOR 180§ 55G TORQUE=13KG/CM | 1 | 207 |  | 2M2H | Black | 1
| 8 | Stepper nema 17 R 1:5 | 1 | 208 |  | T2M1D | Blue | 1
| 9 | Nema 23, 112mm, Ø8mm flat shaft | 2 | 209 |  | T2M1I | Blue | 1
| 10 | Nema 14 36mm -SM35HT36-1004A | 1 | 210 | Articulation 3 | 3M1 | Black | 1
| 11 | Nema 17 34mm | 1 | 210A |  | 3M2C | Black | 1
| 12 | LINEAL GUIDES IGUS-WSQ_06-134mm | 1 | 211 |  | 3M2 | Black | 1
| 13 | LINEAL GUIDES IGUS-WSQ_06-114mm | 1 | 212 |  | T3M1 | Blue | 1
| 14 | LINEAL GUIDES IGUS-WSQ_06-080mm | 1 | 213 | Articulation 4 | 4M1 | Black | 1
| 15 | AXIAL BEARING 608ZZ 8mm x 22mm x 7mm | 10 | 214 |  | 4M2 | Black | 1
| 16 | AXIAL BEARING 5mm x 16mm x 5mm | 8 | 215 |  | 4M2C | Black | 1
| 17 | AXIAL BEARING 4mm x 13mm x 5mm | 9 | 216 |  | T4M1 | Blue | 1
| 18 | AXIAL BEARING 3mm x 10mm x 4mm | 3 | 217 | Machine - tool | Top plate | Black | 1
| 19 | Brass insert M4 | 3 | 218 |  | Bottom plate | Black | 1
| 20 | Brass insert M3 | 20 | 219 |  | Cilinder | Black | 2
| 21 | Pulley T5, Bore 8mm, 14 tooth, 17mm width | 3 | 220 |  | Pivot arm | Blue | 1
| 22 | Pulley T5, Bore 5mm, 10 tooth, 17 mm width | 2 | 221 |  | Gripper left | Black | 1
| 23 | ROD BAR M8 L 42mm | 1 | 222 |  | Gripper right | Black | 1
| 24 | ZCOUPLING STEEL 5 TO 8 mm rigid | 1 | 223 |  | Idol gear | Blue | 1
| 25 | Fan DC 24V 80x80mm | 1 | 224 |  | Servo gear | Blue | 1
| 26 | Fan DC 24V 50x50mm | 1 | 225 | Box electronics | Box | Black | 1
| 27 | Powwer supply cable IEC 1,8m | 1 | 226 |  | Fan module | Black | 1
| 28 | Cable USB 2.0 1,8m | 1 | 227 |  | Suport Drivers | Black | 1
| 29 | Cable Ties | 10 | 228 | Base | Potes | Black | 4
| 30 | Selfoil bearings (cojinetes autolubricantes). 5mm x 8mm x 10mm | 8 | 229 | Cover | Tapa 2M1 | Blue | 2
| 31 | Selfoil bearings (cojinetes autolubricantes). 8mm x 12mm x 20mm | 2 | 230 |  | Tapa 3M1 | Blue | 2
| 32 | Wood Base - 550mm x 550mm x 16mm | 1 | 231 |  | Tapa 4M1 | Blue | 2
| 33 | Breco belt T5, 16mm width, L 180cm | 1,8 m | 232 |  | Tapa TBB | Blue | 1
Fasteners | 101 | Dimension A: M-3 Dimension B: 10 mm | 30
| 102 | Dimension A: M-3 Dimension B: 12 mm | 6 |  |  |  | Total | 39
| 103 | Dimension A: M-3 Dimension B: 16 mm | 13
| 104 | Dimension A: M-3 Dimension B: 20 mm | 4
| 105 | Dimension A: M-3 Dimension B: 25 mm | 5
| 106 | Dimension A: M-3 Dimension B: 30 mm | 2
| 107 | Dimension A: M-3 Dimension B: 40 mm | 7
| 108 | Dimension A: M-4 Dimension B: 12 mm | 2
| 109 | Dimension A: M-4 Dimension B: 10 mm | 2
| 110 | Dimension A: M-4 Dimension B: 16 mm | 8
| 111 | Dimension A: M-4 Dimension B: 40 mm | 4
| 112 | Dimension A: M-4 Dimension B: 45 mm | 6
| 113 | Dimension A: M-4 Dimension B: 60 mm | 4
| 114 | Dimension A: M-5 Dimension B: 14 mm | 120
| 115 | Dimension A: M-5 Dimension B: 20 mm | 8
| 116 | Dimension A: M-8 Dimension B: 65 mm | 1
| 117 | Dimension A: M-4 Dimension B: 25 mm | 4
| 118 | Dimension A: M-3 Nut | 30
| 119 | Dimension A: M-4 Nut | 4
| 120 | Dimension A: M-4 Locknut | 18
| 121 | Dimension A: M-5 Locknut | 16
| 122 | Dimension A: M-8 Locknut | 2
| 123 | Dimension A: M-4 Dimension B: 20 mm | 3
| 124 | Dimension A: M-3 Dimension B: 8 mm | 4
| 125 | Dimension A: M-4 Dimension B: 30 mm | 8
| 126 | Dimension A: M-3 Dimension B: 35 mm | 4
| 127 | Washer M-3 | 10
430

## Electrónica
ELECTRÓNICA BRAZO ROBÓTICO MOVEO | UD | PVP/ud
ARDUINO MEGA 2560 | 1
Stepper Driver tb6560 | 6 | 13.6 | E. Rasero
Power Supply 24V 350W | 1 | 37.5 | E. Rasero
Powwer supply cable IEC 1,8m | 1
Fan DC 24V 80x80mm | 1
Fan DC 24V 50x50mm | 1
Cable USB 2.0 1,8m | 1
Cable Ties | 10

## Motores
MOTORES BRAZO ROBÓTICO MOVEO | CARACTERÍSTICAS TÉCNICAS | Código Stepperonline | UD | MODULO | PVP/ud
STEPPER Nema 14 36mm | SM35HT36-1004A (1,8º step - 1A - 1400g-cm) | 14HS13-0804S | 1 | 4 | 7,51$
STEPPER Nema 17 34mm | SM42HT33-1334 (1,8º step - 1,33A - 2200g-cm) | 17HS13-0404S | 1 | 3 | 6,97$
STEPPER Nema 17 60mm | SM42HT47-1684 (1,8º step - 1,6A - 3600g-cm) | 17HS24-0644S | 1 | 1 (base) | 14,48$
STEPPER Nema 17 reductora R 1:5 | 17HS19-1684S-PG5 (0,35º step - 1,68A - 2Nm) | 17HS19-1684S-PG5 | 1 | 3 | 29,65$
STEPPER Nema 23 112mm, Ø8mm flat shaft | SM57HT112-3004A (1,8º step - 3A - 28Kg-cm) | 23HS45-4204S | 2 | 2 | 25,47$
SERVO MOTOR standard | 180º - 55G - TORQUE=13Kg-cm |  | 1 | grip
Nota: el Stepper Nema 14 y el Nema 17-34mm
se puden comprar en Thingibox

## Mecánica
MECANÍCA BRAZO ROBÓTICO | UD |  | MECANÍCA BRAZO ROBÓTICO | UD
RODAMIENTOS |  |  | COJINETES AUTOLUBRICANTES
AXIAL BEARING 608ZZ (8mm x 22mm x 7mm) | 10 | E.Rasero | Selfoil bearings (cojinetes autolubricantes). 5mm x 8mm x 10mm | 8 | Rational
AXIAL BEARING 625ZZ (5mm x 16mm x 5mm) | 8 |  | Selfoil bearings (cojinetes autolubricantes). 8mm x 12mm x 20mm | 2 | Rational
AXIAL BEARING 624ZZ (4mm x 13mm x 5mm) | 9 |  | VARIOS
AXIAL BEARING 623ZZ (3mm x 10mm x 4mm) | 3 |  | ZCOUPLING STEEL 5 TO 8 mm rigid | 1
POLEAS MOTORES PAP |  |  | Wood Base - (550mm x 550mm x 16mm) | 1
Pulley T5 (Bore 8mm, 14 tooth, 17mm width) | 3 | print
Pulley T5 (Bore 5mm, 10 tooth, 17 mm width) | 2 | print
CORREAS
Breco belt T5 (paso 5mm), 16mm width, L 180cm | 1,8 m
INSERTOS
Brass insert M4 | 3
Brass insert M3 | 20
VARILLAS METAL
LINEAL GUIDES IGUS-WSQ_06-134mm | 1
LINEAL GUIDES IGUS-WSQ_06-114mm | 1
LINEAL GUIDES IGUS-WSQ_06-080mm | 1
ROD BAR (varilla roscada) M8 L 42mm | 1

## tornillería
TORNILLERÍA (M3) | UD. | TORNILLERÍA (M5,M8) | UD.
Dimension A: M-3 Dimension B: 8 mm | 4 | Dimension A: M-5 Dimension B: 20 mm | 8 | Rational Stock.es
Dimension A: M-3 Dimension B: 10 mm | 30 | Dimension A: M-5 Dimension B: 14 mm | 120
Dimension A: M-3 Dimension B: 12 mm | 6 | Dimension A: M-8 Dimension B: 65 mm | 1
Dimension A: M-3 Dimension B: 16 mm | 13
Dimension A: M-3 Dimension B: 20 mm | 4
Dimension A: M-3 Dimension B: 25 mm | 5 | TUERCAS - NUTS | UD.
Dimension A: M-3 Dimension B: 30 mm | 2 | Dimension A: M-3 Nut | 30
Dimension A: M-3 Dimension B: 35 mm | 4 | Dimension A: M-4 Nut | 4
Dimension A: M-3 Dimension B: 40 mm | 7 | Dimension A: M-4 Locknut | 18
|  | Dimension A: M-5 Locknut | 16
TORNILLERÍA (M4) | UD. | Dimension A: M-8 Locknut | 2
Dimension A: M-4 Dimension B: 10 mm | 2
Dimension A: M-4 Dimension B: 12 mm | 2
Dimension A: M-4 Dimension B: 16 mm | 8 | ARANDELAS - WASHER | UD.
Dimension A: M-4 Dimension B: 20 mm | 3 | Washer M-3 | 10
Dimension A: M-4 Dimension B: 25 mm | 4
Dimension A: M-4 Dimension B: 30 mm | 8
Dimension A: M-4 Dimension B: 40 mm | 4
Dimension A: M-4 Dimension B: 45 mm | 6
Dimension A: M-4 Dimension B: 60 mm | 4